## ERP2
Efficiency of rectangular loop aerials against a similar Inverted L
Data entry
Frequency in kHz = |  | 503 | kHz |  |  | Rloss = | 40 | ohm
Vertical height |  | 14 | m
Top-load | Vertical |  |  | Ae current |  |  | Ae current |  | Form Factor Lookup table
length m | height m | Loop Rrad | loop eff'y | for -10dBw | Inv L Rrad | L eff'y | for -10dBw |  | for inverted L
|  | ohm | % |  | ohm | %
20 | 14 | 0.00010624 | 0.024036 | 30.6801 | 0.78657 | 1.9285 | 0.35656 |  | 0 | 0.639
30 | 14 | 0.00023904 | 0.04179 | 20.4534 | 0.83355 | 2.0413 | 0.34636 |  | 0.1 | 0.696
40 | 14 | 0.00042496 | 0.060536 | 15.34 | 0.83355 | 2.0413 | 0.34636 |  | 0.2 | 0.741
50 | 14 | 0.000664 | 0.079808 | 12.272 | 0.85183 | 2.0852 | 0.34263 |  | 0.3 | 0.777
60 | 14 | 0.00095616 | 0.099393 | 10.2267 | 0.85879 | 2.1018 | 0.34124 |  | 0.4 | 0.806
70 | 14 | 0.0013014 | 0.11918 | 8.7657 | 0.86401 | 2.1143 | 0.34021 |  | 0.5 | 0.83
80 | 14 | 0.0016998 | 0.1391 | 7.67 | 0.86401 | 2.1143 | 0.34021 |  | 0.6 | 0.85
90 | 14 | 0.0021514 | 0.15912 | 6.8178 | 0.86401 | 2.1143 | 0.34021 |  | 0.7 | 0.867
100 | 14 | 0.002656 | 0.17922 | 6.136 | 0.86401 | 2.1143 | 0.34021 |  | 0.8 | 0.881
110 | 14 | 0.0032138 | 0.19936 | 5.5782 | 0.86401 | 2.1143 | 0.34021 |  | 0.9 | 0.893
120 | 14 | 0.0038246 | 0.21955 | 5.1133 | 0.86401 | 2.1143 | 0.34021 |  | 1 | 0.904
130 | 14 | 0.0044886 | 0.23978 | 4.72 | 0.86401 | 2.1143 | 0.34021 |  | 1.5 | 0.94
140 | 14 | 0.0052058 | 0.26003 | 4.3829 | 0.86401 | 2.1143 | 0.34021 |  | 2 | 0.958
150 | 14 | 0.005976 | 0.2803 | 4.0907 | 0.86401 | 2.1143 | 0.34021 |  | 3 | 0.979
160 | 14 | 0.0067994 | 0.30059 | 3.835 | 0.86401 | 2.1143 | 0.34021 |  | 4 | 0.987
170 | 14 | 0.0076758 | 0.3209 | 3.6094 | 0.86401 | 2.1143 | 0.34021 |  | 5 | 0.993
180 | 14 | 0.0086054 | 0.34121 | 3.4089 | 0.86401 | 2.1143 | 0.34021
190 | 14 | 0.0095881 | 0.36154 | 3.2295 | 0.86401 | 2.1143 | 0.34021
200 | 14 | 0.010624 | 0.38188 | 3.068 | 0.86401 | 2.1143 | 0.34021
corrected 2100z 10/03/07 for L efficiency
This spreadsheet is intended to compare the radiated power generated by a rectangular loop and inverted 'L' of the same dimensions.
The current given is strictly for total radiated power not a more strictly defined ERP which refers to a mythical dipole. I believe that for
typical amateur locations on LF this is more meaningfull than ERP, a stance which is supported by Jim and Christer SM6PXJs field strength
measurements on 136kHz some years ago now. They measured 6dB below the theoretical values for given ERP.
The sheet is protected against alteration and data entry is achieved by using the cells in the top four lines.
Background
The radiation resistance of the two configuatations are calculated from standard formulae. The inverted L, for example has
a radiation resistance that depends only on the height of the vertical section. Top load wires increase the Rrad value of the bare vertical
until they are approximate as long as the aerial height, after that there is little further increase in Rrad with increased length.
The ERP is given by the aerial current squared multiplied by the Rrad, so the column H calculates the aerial current that
would be necessary to generate 100mW ERP or -10dBw as allowed by the special 500kHz licence permit. Experience at 136khz
suggests that in most normal amateur locations the environmental losses due to absorption in buildings and trees reduced the
measured ERP (Fs measured outside the near-field region) by about 50%.
The ground resistance data is not essential for the ERP calculation since it only affects the aerial efficiency calculation. However
increasing the top-load length will increase the aerial capacity and reduce the size of the loading inductor. It will also
cause the ground loss measured to reduce, provided the top-wire extension is over open ground and not over lossy foliage or
buildings roofs.